## Specifications
|  | Option 1 | Option 2
Climb | Climb Out Speed | 250 |  | kts airspeed | Defined
| Climb Rate | 2000 |  | ft/min | Calculated
| Target Altitude | 41000 |  | ft
| Fuel Burn | 4000 |  | lb/hour
Cruise | Cruise Speed Mach | 0.9 | 0.85
| Cruise Altitude | 41000 | 41000 | ft
| Speed of Sound | 573.57 | 573.57 | knots
| Cruise Speed | 516.213 | 487.5345 | knots airspeed
| Fuel Burn | 3800 | 3000 | lb/hour
Descent | Descent Speed | 200 |  | kts airspeed
| Descent Rate | -2000 |  | ft/min
| Fuel Burn | 2750 |  | lb/hour
Landing | Approach Speed | 200 |  | kts airspeed
| Glide Slope Angle | 3 |  | degrees
| Approach Length | 10 |  | nautical miles
| Descent Rate | -1060.0125 |  | ft/min
| Fuel Burn | 1500 |  | lb/hour

## Sample Flight
INPUT
|  |  |  | Value | Units
|  | Cruise Distance |  | 300 | nautical miles
|  | Cruise Altitude |  | 41000 | feet
| Time Step Number | Total Time (min) | Segment Time (min) | Segment Time (hrs) | Airspeed (kts) | Vertical Speed (ft/min) | Lateral Speed (kts) | Altitude (ft) | Segment Lateral Distance (naut miles) | Lateral Distance (nautical miles)
Climb | 1 | 0 | 0 | 0 | 250 | 2000 | 249.2187 | 0 | 0 | 0
| 2 | 20.5 | 20.5 | 0.34167 | 250 | 2000 | 249.2187 | 41000 | 85.1497 | 85.1497
Cruise | 3 | 20.5 | 0 | 0 | 487.5345 | 0 | 487.5345 | 41000 | 0 | 85.1497
| 4 | 37.992 | 17.492 | 0.29153 | 487.5345 | 0 | 487.5345 | 41000 | 142.1324 | 227.2821
Descent | 5 | 37.992 | 0 | 0 | 200 | -2000 | 199.0225 | 41000 | 0 | 227.2821
| 6 | 56.8998 | 18.9078 | 0.31513 | 200 | -2000 | 199.0225 | 3184.3596 | 62.718 | 290.0001
Landing | 7 | 56.8998 | 0 | 0 | 200 | -1060.0125 | 199.7259 | 3184.3596 | 0 | 290.0001
| 8 | 59.9039 | 3.0041 | 0.050068 | 200 | -1060.0125 | 199.7259 | 0 | 9.9999 | 300

## Conversion Rates
1 | knot | = | 101.27 | ft/min
1 | nautical mile | = | 6076.12 | feet